## Asset List
Asset ID | Asset Name | Type | Value (1-5)
0 | Gateway | HW/SW | 5
1 | HSM | HW/SW | 5
2 | ECU-Engine | HW/SW | 5
3 | ECU-Brakes | HW/SW | 3
4 | ECU-Storage | HW/SW | 3
5 | ECU-Infotainment | HW/SW | 3
6 | Infra-vehicular Network | HW | 3
7 | Cryptographic Keys | SW | 4
8 | Device Identity | SW | 4
9 | Authentication Credentials | SW | 4
10 | Secure Boot Measures | SW | 4
11 | V2X Messages (Signed & Encrypted) | SW | 3
12 | Secure Communication Channels | SW | 4
13 | Middleware Interfaces | SW | 3
14 | Log Records | SW | 2
15 | Key Management Infrastructure | SW | 3
16 | RSU Trust Components | SW | 4
17 | Configurations | SW | 4

## Risk Assessment
Threat ID | Category | Description | Affected Assets | Likelihood (1-5) | Impact (1-5) | Risk (P x I) | Notes
S1.1 | Cryptographic Keys | Impersonation using stolen keys from a compromised TPM. | 7, 8, 9, 12 | 2 | 2 | 4
S1.2 | Cryptographic Keys | Use of leaked session keys to forge V2X messages. | 2012-11-07 | 2 | 4 | 8
S1.3 | Cryptographic Keys | Replay of signed messages using extracted keys. | 7, 11 | 3 | 4 | 12 | We had identified some vulnerabilities on the first version of the protocol
T1.1 | Cryptographic Keys | Attacker modifies stored key material to alter message signing results. | 2015-07-01 | 1 | 3 | 3
T1.2 | Cryptographic Keys | Injection of unauthorised keys into HSM key store. | 2015-07-01 | 1 | 4 | 4
T1.3 | Cryptographic Keys | Manipulation of key lifecycle states (e.g., reuse of expired keys). | 7, 15 | 3 | 4 | 12 | We had identified some vulnerabilities on the first version of the protocol
I1.1 | Cryptographic Keys | Side-channel attack (e.g., timing analysis) leaks key usage patterns. | 1, 7 | 1 | 4 | 4
I1.2 | Cryptographic Keys | Exploiting weak key isolation to access key material from another process. | 2013-07-01 | 1 | 4 | 4
I1.3 | Cryptographic Keys | Debug interface allows reading sensitive keys in cleartext. | 1, 6, 7 | 1 | 4 | 4
S2.1 | Device Identity | Cloning of device certificates enables identity spoofing. | 7, 8, 9, 11, 12 | 2 | 3 | 6
S2.2 | Device Identity | Fake RSU presents itself as a trusted node using forged identity. | 2016-11-08 | 2 | 4 | 8
S2.3 | Device Identity | Impersonation of another vehicle to manipulate traffic behaviour. | 2012-11-08 | 1 | 5 | 5
T2.1 | Device Identity | Flash memory tampering replaces valid identity credentials. | 2017-09-08 | 2 | 1 | 2
T2.2 | Device Identity | Substitution of identity with revoked certificates. | 8, 15 |  |  | 0 | N/A
T2.3 | Device Identity | Memory corruption leads to altered identity representation. | 8, 17 | 1 | 2 | 2
R2.1 | Device Identity | Device denies previously authenticated communications using forged logs. | 2014-09-08 |  |  | 0 | N/A
R2.2 | Device Identity | Deletion of access records prevents accountability for actions. | 2014-09-08 |  |  | 0 | N/A
R2.3 | Device Identity | Rollback of identity state using outdated firmware. | 2017-10-08 | 1 | 3 | 3
I2.1 | Device Identity | Identity data is leaked through unsecured V2X broadcasts. | 2012-11-08 | 1 | 3 | 3
I2.2 | Device Identity | Misconfigured communication interface exposes identifiers. | 6, 8, 11, 12 | 1 | 3 | 3
I2.3 | Device Identity | Certificate chain inspection reveals persistent identifiers. | 2015-11-08 |  |  | 0 | N/A
E2.1 | Device Identity | An attacker exploits driver vulnerabilities to replace the legitimate identity. | 8, 13, 17 | 1 | 3 | 3
E2.2 | Device Identity | Elevated privileges allow access to protected identity registers. | 8, 13 | 2 | 3 | 6
E2.3 | Device Identity | Misuse of system APIs enables overwriting trusted identity fields. | 7, 8, 9, 13 | 3 | 4 | 12 | We had identified some vulnerabilities on the first version of the protocol
S3.1 | Authentication Credentials | Replay attack using intercepted authentication tokens. | 8, 9, 11, 12 | 1 | 3 | 3
S3.2 | Authentication Credentials | Credentials harvested from memory during execution. | 7, 9 | 2 | 3 | 6
S3.3 | Authentication Credentials | Attacker reuses TLS session ticket to impersonate vehicle. | 2012-09-08 | 1 | 3 | 3
T3.1 | Authentication Credentials | Modification of credentials during OTA update. | 9, 15, 17 | 1 | 2 | 2
T3.2 | Authentication Credentials | Credential substitution in TPM NVRAM. | 7, 8, 9 | 1 | 3 | 3
T3.3 | Authentication Credentials | MITM alters session handshake credentials. | 2013-12-09 | 3 | 4 | 12 | We had identified some vulnerabilities on the first version of the protocol
I3.1 | Authentication Credentials | Credentials exfiltrated via compromised diagnostic interface. | 5, 6, 9 | 1 | 3 | 3
I3.2 | Authentication Credentials | Insecure credential provisioning reveals password/PIN. | 9, 15, 17 | 5 | 4 | 20 | We had this problem in a test version
I3.3 | Authentication Credentials | Logging of credentials in debug output. | 9, 13, 14 | 5 | 4 | 20 | We had this problem in a test version
S4.1 | Secure Boot Measures | Falsified boot signature accepted due to bypassed verification. | 2017-10-01 |  |  | 0 | N/A
S4.2 | Secure Boot Measures | Injection of signed but malicious firmware. | 10, 15, 17 |  |  | 0 | N/A
S4.3 | Secure Boot Measures | Use of obsolete trusted root to fake boot integrity. | 10, 15, 17 | 1 | 5 | 5 | Considering a car manufacturer insider threat
T4.1 | Secure Boot Measures | Firmware image tampering prior to installation. | 10, 17 | 1 | 5 | 5 | Considering a car manufacturer insider threat
T4.2 | Secure Boot Measures | Boot configuration modified to disable secure boot. | 10, 17 |  |  | 0 | N/A
T4.3 | Secure Boot Measures | Integrity check bypassed via firmware patching. | 10, 17 |  |  | 0 | N/A
I4.1 | Secure Boot Measures | Debug access leaks boot measurements. | 2014-10-06 |  |  | 0 | N/A
I4.2 | Secure Boot Measures | Unprotected boot logs expose system state. | 10, 14 |  |  | 0 | N/A
I4.3 | Secure Boot Measures | Timing attacks reveal firmware branching based on verification. | 2010-07-01 | 1 | 3 | 3
S5.1 | V2X Messages | Attacker replays a previously valid message. | 2012-11-07 | 3 | 4 | 12 | We had identified some vulnerabilities on the first version of the protocol
S5.2 | V2X Messages | Fabrication of a signed message using compromised keys. | 2011-07-01 | 2 | 4 | 8
S5.3 | V2X Messages | Use of spoofed vehicle ID in signed payload. | 2012-11-08 | 1 | 4 | 4
T5.1 | V2X Messages | Bit-level tampering of message payload after encryption. | 11, 12 | 4 | 1 | 4
T5.2 | V2X Messages | Modification of message headers to redirect routing. | 2012-11-06 | 4 | 1 | 4
T5.3 | V2X Messages | Injection of false timestamp or GPS data. | 2017-11-06 | 1 | 3 | 3
I5.1 | V2X Messages | Extraction of plaintext fields due to partial encryption. | 11, 12 | 5 | 1 | 5
I5.2 | V2X Messages | Leakage of sender ID in signed message metadata. | 8, 11 | 3 | 1 | 3
I5.3 | V2X Messages | Misconfigured encryption leaves safety data in cleartext. | 2017-12-11 | 1 | 4 | 4
S6.1 | Secure Communication Channels | Spoofed RSU initiates V2I communication with forged certificate. | 8, 11, 12, 16 | 1 | 5 | 5
S6.2 | Secure Communication Channels | Replay of valid session setup handshake. | 9, 12 | 1 | 4 | 4
S6.3 | Secure Communication Channels | Impersonation using a cloned MAC address. | 8, 12 |  |  | 0 | N/A
T6.1 | Secure Communication Channels | Injection of corrupted packets into encrypted channel. | 6, 12 | 5 | 1 | 5
T6.2 | Secure Communication Channels | Protocol downgrade attack disables encryption. | 12, 13, 17 | 1 | 3 | 3
T6.3 | Secure Communication Channels | Modification of handshake parameters. | 2013-12-09 | 1 | 3 | 3
R6.1 | Secure Communication Channels | Session logs are tampered to erase malicious exchange. | 12, 14 |  |  | 0 | N/A
R6.2 | Secure Communication Channels | Device claims no prior connection to deny misbehaviour. | 9, 14 |  |  | 0 | N/A
R6.3 | Secure Communication Channels | Logs modified to reflect false peer identities. | 2014-12-08 |  |  | 0 | N/A
I6.1 | Secure Communication Channels | Passive eavesdropping on DSRC channel. | 2012-11-06 | 4 | 2 | 8
I6.2 | Secure Communication Channels | Leakage through unencrypted control messages. | 6, 12 | 1 | 3 | 3
I6.3 | Secure Communication Channels | Key reuse exposes communication pattern. | 7, 12 | 2 | 2 | 4
D6.1 | Secure Communication Channels | Radio jamming prevents message exchange. | 11, 12 | 3 | 3 | 9 | Especially for V2X communications
D6.2 | Secure Communication Channels | Flooding the communication stack with fake packets. | 6, 12 | 3 | 2 | 6
D6.3 | Secure Communication Channels | Repeated session renegotiation causes channel instability. | 12, 13 | 3 | 4 | 12 | We had identified some vulnerabilities on the first version of the protocol
E6.1 | Secure Communication Channels | Exploiting buffer overflow in channel handler. | 6, 12 | 2 | 5 | 10
E6.2 | Secure Communication Channels | Privilege escalation via crafted packet injection. | 2, 3, 4, 5, 6, 13 | 1 | 4 | 4
E6.3 | Secure Communication Channels | Compromise of network stack to gain control of communication. | 2013-12-06 | 1 | 4 | 4
S7.1 | Middleware Interfaces | Exploit causes impersonation through API misuse. | 2013-09-08 | 1 | 4 | 4
S7.2 | Middleware Interfaces | Spoofed input triggers fake cryptographic request. | 7, 13, 15 | 5 | 1 | 5 | Can be potentially triggered but will not be finalised
S7.3 | Middleware Interfaces | Unauthorised API call mimics legitimate service. | 9, 13, 15 | 5 | 1 | 5 | Can be potentially triggered but will not be finalised
T7.1 | Middleware Interfaces | Modification of parameters in transit to middleware functions. | 13, 17 | 1 | 3 | 3
T7.2 | Middleware Interfaces | Overwriting API configuration to redirect keys. | 7, 13, 17 | 1 | 3 | 3
T7.3 | Middleware Interfaces | Tampering with internal buffers before signing. | 7, 13 | 1 | 4 | 4
R7.1 | Middleware Interfaces | Request logs deleted or altered to hide misuse. | 13, 14 |  |  | 0 | N/A
R7.2 | Middleware Interfaces | Non-repudiation lost due to silent API failure. | 13, 14 |  |  | 0 | N/A
R7.3 | Middleware Interfaces | Invocation record spoofed to create audit gaps. | 13, 14 |  |  | 0 | N/A
I7.1 | Middleware Interfaces | Response leaks sensitive cryptographic data. | 7, 13 | 1 | 4 | 4
I7.2 | Middleware Interfaces | Unauthenticated endpoint returns internal state. | 13, 17 | 1 | 4 | 4
I7.3 | Middleware Interfaces | Input/output logs inadvertently expose data. | 9, 13, 14 |  |  | 0 | N/A
D7.1 | Middleware Interfaces | Resource exhaustion via malformed API calls. | 13, 15 | 2 | 3 | 6
D7.2 | Middleware Interfaces | API flooding causes denial of key operations. | 7, 13, 15 | 3 | 3 | 9 | It is unlikely we can fit a rate limiter or a load balancer within the internal network of our car
D7.3 | Middleware Interfaces | Thread starvation blocks V2X signing. | 2013-11-07 | 1 | 4 | 4
E7.1 | Middleware Interfaces | API injection leads to arbitrary code execution. | 6, 13 | 1 | 5 | 5
E7.2 | Middleware Interfaces | Middleware misconfiguration allows privilege escalation. | 9, 13, 17 | 1 | 4 | 4
E7.3 | Middleware Interfaces | Exploitation of race conditions in key management logic. | 7, 13, 15 | 3 | 4 | 12 | We had identified some vulnerabilities on the first version of the protocol
T8.1 | Logging and Audit Records | Log file tampering to remove attack traces. | 14 |  |  | 0 | N/A
T8.2 | Logging and Audit Records | Log rotation settings modified to prevent persistence. | 14, 17 |  |  | 0 | N/A
T8.3 | Logging and Audit Records | Injection of misleading entries to misattribute actions. | 14 |  |  | 0 | N/A
R8.1 | Logging and Audit Records | Deletion of logs disables attribution. | 14 |  |  | 0 | N/A
R8.2 | Logging and Audit Records | Timestamp manipulation to evade detection. | 14, 17 |  |  | 0 | N/A
R8.3 | Logging and Audit Records | False denial of past actions despite evidence. | 14 |  |  | 0 | N/A
I8.1 | Logging and Audit Records | Logs stored unencrypted and accessed via USB. | 6, 14 |  |  | 0 | N/A
I8.2 | Logging and Audit Records | Remote diagnostics tool reads sensitive logs. | 2, 3, 4, 5, 6, 14 |  |  | 0 | N/A
I8.3 | Logging and Audit Records | Log aggregation server leaks context via misconfiguration. | 14, 17 |  |  | 0 | N/A
S9.1 | Key Management Infrastructure | Impersonation of CA to issue rogue certificates. | 8, 15 | 1 | 4 | 4 | Considering a car manufacturer insider threat
S9.2 | Key Management Infrastructure | Reuse of registration token to enroll malicious device. | 9, 15 | 1 | 3 | 3
S9.3 | Key Management Infrastructure | Phishing backend admin to approve rogue identity. | 8, 15 |  |  | 0 | N/A
T9.1 | Key Management Infrastructure | Modification of revocation list to retain compromised keys. | 7, 15 |  |  | 0 | N/A
T9.2 | Key Management Infrastructure | Tampering with key provisioning messages. | 7, 15, 17 | 2 | 4 | 8
T9.3 | Key Management Infrastructure | Compromise of update channel to deliver fake credentials. | 9, 15, 17 |  |  | 0 | N/A
R9.1 | Key Management Infrastructure | CA claims no record of malicious issuance. | 14, 15 |  |  | 0 | N/A
R9.2 | Key Management Infrastructure | Non-persistent logs obscure key lifecycle events. | 14, 15 |  |  | 0 | N/A
R9.3 | Key Management Infrastructure | Lack of audit trails for revocation actions. | 14, 15 |  |  | 0 | N/A (revocation not implemented)
I9.1 | Key Management Infrastructure | Access to CA logs exposes issued identities. | 8, 14, 15 |  |  | 0 | N/A
I9.2 | Key Management Infrastructure | Misconfigured dashboard reveals key enrollment data. | 15, 17 | 1 | 3 | 3 | We have no dashboard
I9.3 | Key Management Infrastructure | API returns active certificate list without access control. | 13, 15 | 1 | 3 | 3
D9.1 | Key Management Infrastructure | Certificate issuance system overloaded by bogus requests. | 13, 15 |  |  | 0 | N/A
D9.2 | Key Management Infrastructure | DoS against OCSP responder delays revocation checks. | 12, 15 |  |  | 0 | N/A
D9.3 | Key Management Infrastructure | Key rotation flood affects downstream systems. | 2015-12-07 |  |  | 0 | N/A
E9.1 | Key Management Infrastructure | Backend vulnerability allows root access to PKI subsystem. | 13, 15, 17 | 1 | 4 | 4
E9.2 | Key Management Infrastructure | Compromise of signing key server grants CA control. | 2015-07-01 | 1 | 5 | 5
E9.3 | Key Management Infrastructure | Privileged access exploited to forge revocation entries. | 7, 14, 15 |  |  | 0 | N/A
S10.1 | RSU Trust Components | Fake RSU presents valid pseudonym certificate. | 8, 15, 16 | 1 | 4 | 4
S10.2 | RSU Trust Components | RSU clones another node’s identity. | 8, 16 | 1 | 4 | 4
S10.3 | RSU Trust Components | Replay of previously valid RSU broadcasts. | 2016-12-11 | 2 | 3 | 6
T10.1 | RSU Trust Components | Malicious update changes RSU validation logic. | 10, 16, 17 |  |  | 0 | N/A
T10.2 | RSU Trust Components | Message header tampering changes RSU’s decision path. | 2016-11-06 | 5 | 1 | 5
T10.3 | RSU Trust Components | Injection of unsigned RSU messages. | 11, 16 | 4 | 1 | 4
R10.1 | RSU Trust Components | RSU log altered to omit unauthorised relays. | 14, 16 |  |  | 0 | N/A
R10.2 | RSU Trust Components | Repudiation of false location report. | 11, 14, 16 |  |  | 0 | N/A
R10.3 | RSU Trust Components | RSU denies participating in broadcast session. | 14, 16 |  |  | 0 | N/A
I10.1 | RSU Trust Components | RSU debug interface leaks traffic and ID data. | 2016-08-06 | 1 | 4 | 4
I10.2 | RSU Trust Components | Plaintext diagnostics expose vehicle identities. | 2016-08-06 | 1 | 3 | 3
I10.3 | RSU Trust Components | RSU-to-cloud link unencrypted, leaks usage data. | 12, 14, 16 |  |  | 0 | N/A
D10.1 | RSU Trust Components | RSU overwhelmed by fake broadcast traffic. | 12, 16 | 3 | 3 | 9 | It is unlikely we can fit a rate limiter or a load balancer within the internal network of our car
D10.2 | RSU Trust Components | Denial of RSU response in intersection coordination. | 2016-12-06 |  |  | 0 | N/A
D10.3 | RSU Trust Components | Channel flooding disrupts message forwarding. | 12, 16 | 3 | 3 | 9 | It is unlikely we can fit a rate limiter or a load balancer within the internal network of our car
E10.1 | RSU Trust Components | Exploitation of RSU stack vulnerability for code execution. | 6, 13, 16 | 1 | 5 | 5
E10.2 | RSU Trust Components | RSU root access via exposed service port. | 6, 16, 17 | 1 | 5 | 5
E10.3 | RSU Trust Components | Privilege escalation using firmware bug in RSU. | 10, 16, 17 | 1 | 4 | 4

## Threat Management
Threat ID | Risk | Strategy (Accept / Mitigate / Avoid / Delegate) | Tech Measures | Org Measures | Residual LH | Residual Imp | Residual Risk | Final Strategy
S1.3 | 12 | Mitigate | Implemented fixes in protocols | - | 1 | 4 | 4 | Accept
T1.3 | 12 | Mitigate | Implemented fixes in protocols | - | 1 | 4 | 4 | Accept
E2.3 | 12 | Mitigate | Implemented fixes in protocols | - | 1 | 4 | 4 | Accept
T3.3 | 12 | Mitigate | Implemented fixes in protocols | - | 1 | 4 | 4 | Accept
I3.2 | 20 | Mitigate | Fixed credential provisioning and system messages | - | 1 | 4 | 4 | Accept
I3.3 | 20 | Mitigate | Fixed credential provisioning and system messages | - | 1 | 4 | 4 | Accept
S5.1 | 12 | Mitigate | Implemented fixes in protocols | - | 1 | 4 | 4 | Accept
D6.3 | 12 | Mitigate | Implemented fixes in protocols | - | 1 | 4 | 4 | Accept
E6.1 | 10 | Mitigate | Performed code review | Policies for secure coding | 1 | 5 | 5 | Accept
E7.3 | 12 | Mitigate | Implemented fixes in protocols | - | 1 | 4 | 4 | Accept
Borderline Threats are listed below
D6.1 | 9 | Accept | - | - | 3 | 3 | 9 | Accept
D7.2 | 9 | Accept | - | - | 3 | 3 | 9 | Accept
D10.1 | 9 | Accept | - | - | 3 | 3 | 9 | Accept
D10.3 | 9 | Accept | - | - | 3 | 3 | 9 | Accept
All Other Threats
All others | <9 | Accept | - | - | - | - | <9 | Accept